## plot
code_crop | cultivar | block | biomass_shoot.2015-12-07 | biomass_root.2015-12-07 | biomass_shoot_root.2015-12-07 | nitrogen_shoot.2015-12-07 | nitrogen_root.2015-12-07 | nitrogen_abs_fix_shoot.2015-12-07 | nitrogen_abs_fix_root.2015-12-07 | nitrogen_abs_fix_shoot_root.2015-12-07 | carbon_shoot.2015-12-07 | carbon_root.2015-12-07 | carbon_fix_shoot.2015-12-07 | carbon_fix_root.2015-12-07 | carbon_fix_shoot_root.2015-12-07 | carbon_nitrogen_shoot.2015-12-07 | carbon_nitrogen_root.2015-12-07 | carbon_nitrogen_shoot_root.2015-12-07 | sulfur_shoot.2015-12-07 | sulfur_fix_shoot.2015-12-07 | phosphorus_shoot.2015-12-07 | phosphorus_fix_shoot.2015-12-07
SC_BM_etamine_1_N0 | etamine | 1 | 3.788 | 8 | 11.788 | 3.3005 | 0.97981 | 125.0213 | 78.385 | 203.4064 | 44.7975 | 47.6878 | 1696.9301 | 3815.022 | 5511.9521 | 13.5731 | 48.6703 | 27.0982 | 0.696 | 26.3645 | 0.114 | 4.3183
SC_BM_etamine_1_N0 | etamine | 2 | 3.396 | 8.08 | 11.476 | 3.3686 | 0.97994 | 114.3982 | 79.1792 | 193.5775 | 43.7353 | 48.0626 | 1485.2492 | 3883.4553 | 5368.7044 | 12.9831 | 49.0464 | 27.7341 | 0.671 | 22.7872 | 0.129 | 4.3808
SC_BM_etamine_1_N0 | etamine | 3 | 3.756 | 7.72 | 11.476 | 3.2938 | 0.95942 | 123.714 | 74.0671 | 197.7811 | 44.5172 | 48.4766 | 1672.0678 | 3742.39 | 5414.4578 | 13.5156 | 50.527 | 27.376 | 0.633 | 23.7755 | 0.087 | 3.2677
SC_BM_etamine_1_N0 | etamine | 4 | 2.82 | 5.16 | 7.98 | 3.8049 | 1.5698 | 107.2984 | 81.0028 | 188.3012 | 40.5638 | 46.7097 | 1143.9004 | 2410.2227 | 3554.1231 | 10.6609 | 29.7548 | 18.8747 | 0.746 | 21.0372 | 0.205 | 5.781
SC_TR_chicon_1_N0 | chicon | 1 | 4.184 | 10.4 | 14.584 | 3.0251 | 2.0859 | 126.5684 | 216.9366 | 343.505 | 41.4295 | 45.1653 | 1733.409 | 4697.1946 | 6430.6037 | 13.6954 | 21.6524 | 18.7206 | 0.517 | 21.6313 | 0.505 | 21.1292
SC_TR_chicon_1_N0 | chicon | 2 | 3.952 | 12.4 | 16.352 | 2.3773 | 1.8522 | 93.952 | 229.6713 | 323.6234 | 36.9764 | 45.3742 | 1461.3057 | 5626.3997 | 7087.7054 | 15.5537 | 24.4976 | 21.9011 | 0.552 | 21.815 | 0.468 | 18.4954
SC_TR_chicon_1_N0 | chicon | 3 | 3.976 | 10.48 | 14.456 | 3.1459 | 2.1059 | 125.0809 | 220.6934 | 345.7743 | 37.4404 | 45.9375 | 1488.6293 | 4814.2548 | 6302.8842 | 11.9013 | 21.8142 | 18.2283 | 0.779 | 30.973 | 0.459 | 18.2498
SC_TR_chicon_1_N0 | chicon | 4 | 3.696 | 7 | 10.696 | 3.3367 | 2.5177 | 123.3252 | 176.2375 | 299.5627 | 38.1494 | 43.3269 | 1410.0025 | 3032.8803 | 4442.8828 | 11.4332 | 17.209 | 14.8312 | 0.732 | 27.0547 | 0.493 | 18.2213
SC_R_terranova_1_N0 | terranova | 1 | 4.052 | 15.52 | 19.572 | 3.7729 | 2.6082 | 152.8762 | 404.7857 | 557.6618 | 39.0262 | 42.669 | 1581.3408 | 6622.2286 | 8203.5695 | 10.3439 | 16.3598 | 14.7107 | 0.777 | 31.484 | 0.487 | 19.7332
SC_R_terranova_1_N0 | terranova | 2 | 3.584 | 21.2 | 24.784 | 2.4471 | 2.214 | 87.7025 | 469.3678 | 557.0703 | 31.6214 | 45.1107 | 1133.3093 | 9563.4642 | 10696.7735 | 12.9222 | 20.3752 | 19.2018 | 0.443 | 15.8771 | 0.429 | 15.3754
SC_R_terranova_1_N0 | terranova | 3 | 4.24 | 26.56 | 30.8 | 2.949 | 2.2332 | 125.0355 | 593.1297 | 718.1652 | 35.9871 | 44.5324 | 1525.8517 | 11827.8009 | 13353.6526 | 12.2033 | 19.9413 | 18.5941 | 0.572 | 24.2528 | 0.457 | 19.3768
SC_R_terranova_1_N0 | terranova | 4 | 4.156 | 18.6 | 22.756 | 3.4078 | 2.9689 | 141.629 | 552.2132 | 693.8421 | 37.4106 | 43.9701 | 1554.7865 | 8178.4429 | 9733.2294 | 10.9779 | 14.8103 | 14.028 | 0.581 | 24.1464 | 0.519 | 21.5696

## crop
code_crop | cultivar | Previous crop | Subsequent crop
SC_BM_etamine_1_N0 | etamine | durum_wheat | sunflower
SC_BM_etamine_1_N0 | etamine | durum_wheat | sunflower
SC_BM_etamine_1_N0 | etamine | durum_wheat | sunflower
SC_BM_etamine_1_N0 | etamine | durum_wheat | sunflower
SC_TR_chicon_1_N0 | chicon | durum_wheat | sunflower
SC_TR_chicon_1_N0 | chicon | durum_wheat | sunflower
SC_TR_chicon_1_N0 | chicon | durum_wheat | sunflower
SC_TR_chicon_1_N0 | chicon | durum_wheat | sunflower
SC_R_terranova_1_N0 | terranova | durum_wheat | sunflower
SC_R_terranova_1_N0 | terranova | durum_wheat | sunflower
SC_R_terranova_1_N0 | terranova | durum_wheat | sunflower
SC_R_terranova_1_N0 | terranova | durum_wheat | sunflower

## index
code_crop | cultivar | block | management
SC_BM_etamine_1_N0 | etamine | 1
SC_BM_etamine_1_N0 | etamine | 2
SC_BM_etamine_1_N0 | etamine | 3
SC_BM_etamine_1_N0 | etamine | 4
SC_TR_chicon_1_N0 | chicon | 1
SC_TR_chicon_1_N0 | chicon | 2
SC_TR_chicon_1_N0 | chicon | 3
SC_TR_chicon_1_N0 | chicon | 4
SC_R_terranova_1_N0 | terranova | 1
SC_R_terranova_1_N0 | terranova | 2
SC_R_terranova_1_N0 | terranova | 3
SC_R_terranova_1_N0 | terranova | 4

## itk
code_crop | crop_type | cultivar | species | cultivar_mix | species_mix | density_level_1 | density_level_2 | density_relative | density_factor | interrow | mixture_design | sowing_date | harvest_date | N_amount | N_factor | N_fertilisation_number | irrigation_amount | irrigation_factor | irrigation_number | pest_control
SC_BM_etamine_1_N0 | SC | etamine | mustard | etamine | mustard | 4 | 132 | 1 |  | 0.158 |  | 2015-09-08 | 2015-12-07 | 0 | N0 | 0 | 0 | I0 | 0 | yes
SC_BM_etamine_1_N0 | SC | etamine | mustard | etamine | mustard | 4 |  | 1 |  | 0.158 |  | 2015-09-08 | 2015-12-07 | 0 | N0 | 0 | 0 | I0 | 0 | yes
SC_BM_etamine_1_N0 | SC | etamine | mustard | etamine | mustard | 4 |  | 1 |  | 0.158 |  | 2015-09-08 | 2015-12-07 | 0 | N0 | 0 | 0 | I0 | 0 | yes
SC_BM_etamine_1_N0 | SC | etamine | mustard | etamine | mustard | 4 |  | 1 |  | 0.158 |  | 2015-09-08 | 2015-12-07 | 0 | N0 | 0 | 0 | I0 | 0 | yes
SC_TR_chicon_1_N0 | SC | chicon | turnip_rape | chicon | turnip_rape | 5.3 | 111 | 1 |  | 0.158 |  | 2015-09-08 | 2015-12-07 | 0 | N0 | 0 | 0 | I0 | 0 | yes
SC_TR_chicon_1_N0 | SC | chicon | turnip_rape | chicon | turnip_rape | 5.3 |  | 1 |  | 0.158 |  | 2015-09-08 | 2015-12-07 | 0 | N0 | 0 | 0 | I0 | 0 | yes
SC_TR_chicon_1_N0 | SC | chicon | turnip_rape | chicon | turnip_rape | 5.3 |  | 1 |  | 0.158 |  | 2015-09-08 | 2015-12-07 | 0 | N0 | 0 | 0 | I0 | 0 | yes
SC_TR_chicon_1_N0 | SC | chicon | turnip_rape | chicon | turnip_rape | 5.3 |  | 1 |  | 0.158 |  | 2015-09-08 | 2015-12-07 | 0 | N0 | 0 | 0 | I0 | 0 | yes
SC_R_terranova_1_N0 | SC | terranova | radish | terranova | radish | 10 | 102 | 1 |  | 0.158 |  | 2015-09-08 | 2015-12-07 | 0 | N0 | 0 | 0 | I0 | 0 | yes
SC_R_terranova_1_N0 | SC | terranova | radish | terranova | radish | 10 |  | 1 |  | 0.158 |  | 2015-09-08 | 2015-12-07 | 0 | N0 | 0 | 0 | I0 | 0 | yes
SC_R_terranova_1_N0 | SC | terranova | radish | terranova | radish | 10 |  | 1 |  | 0.158 |  | 2015-09-08 | 2015-12-07 | 0 | N0 | 0 | 0 | I0 | 0 | yes
SC_R_terranova_1_N0 | SC | terranova | radish | terranova | radish | 10 |  | 1 |  | 0.158 |  | 2015-09-08 | 2015-12-07 | 0 | N0 | 0 | 0 | I0 | 0 | yes

## soil
plot_name | soil_depth | soil_layers | clay_fraction | silt_fraction | sand_fraction | pH | P2O5 | K2O | MgO | CaO | soil_carbon | soil_nitrogen | cec | soil_awc | soil_texture
IL | 0-0.3 | 1
0_0.6
0_0.9

## site
source | country | site | plot_name | plot_lat | plot_area | plot_long | soil_awc | swc_fc | soil_mo | soil_silt | soil_sand | soil_clay | soil_pH | soil_depth | previous_crop | nitrogen_residual | climate_type
CRUCIAL2015_2016 | France | Auzeville | IL | 6 |  | 110 |  |  | 19

## climate
date | TN | TX | TM | RR | RG | ETP
2015-01-01 | -5.3 | 2.3 | -1.8 | 0 | 7.35 | 0
2015-01-02 | -3.2 | 4 | -0.8 | 0 | 4.97 | 0.1
2015-01-03 | -1.4 | 10.6 | 4.7 | 0 | 5.52 | 0
2015-01-04 | 4.2 | 12.9 | 10.2 | 2.5 | 2.95 | 0.1
2015-01-05 | 3.3 | 8.4 | 4.8 | 0 | 3.7 | 0.3
2015-01-06 | -0.7 | 7.7 | 4.3 | 0 | 2.56 | 0
2015-01-07 | 5.8 | 13.2 | 7 | 0.5 | 6.57 | 0.2
2015-01-08 | 0 | 11.2 | 5.5 | 0 | 5.61 | 0.1
2015-01-09 | 7.1 | 16.2 | 11.7 | 0 | 6.02 | 0.4
2015-01-10 | 5.6 | 11 | 9.6 | 0 | 2.53 | 0.2
2015-01-11 | 6.8 | 11.2 | 8.3 | 2 | 5.77 | 0.7
2015-01-12 | -2.6 | 14.7 | 4.7 | 0 | 9.32 | 0.3
2015-01-13 | 4.4 | 14.3 | 9.1 | 0 | 8.11 | 0.6
2015-01-14 | 6.5 | 14.4 | 9.3 | 0 | 6.55 | 0.5
2015-01-15 | 3.1 | 14.6 | 9.9 | 0 | 8.23 | 0.4
2015-01-16 | 6.3 | 9 | 7.2 | 9.5 | 1.49 | 0.4
2015-01-17 | 3.4 | 8.7 | 5.7 | 0.5 | 5.96 | 0.4
2015-01-18 | 0.7 | 8 | 4.4 | 0 | 6.82 | 0.4
2015-01-19 | 2.9 | 7.6 | 5.1 | 1 | 2.89 | 0.5
2015-01-20 | 0.3 | 6 | 2.4 | 0 | 8.06 | 0.3
2015-01-21 | -3.9 | 7.3 | 1.5 | 0.5 | 6.7 | 0.2
2015-01-22 | 1.2 | 6.1 | 4.2 | 1 | 2.1 | 0.3
2015-01-23 | 0.1 | 5 | 1.8 | 0 | 4.37 | 0.9
2015-01-24 | -0.4 | 7.6 | 2.9 | 2 | 4.57 | 0.8
2015-01-25 | 1 | 6.5 | 3.6 | 0 | 8.85 | 0.9
2015-01-26 | 3 | 7.8 | 4.9 | 1.5 | 2.99 | 1
2015-01-27 | 5.8 | 7.9 | 6.5 | 0 | 1.89 | 0.7
2015-01-28 | 4.2 | 11.3 | 7.7 | 3 | 6.94 | 0.8
2015-01-29 | 8.2 | 13.1 | 10.4 | 9 | 2.46 | 1.5
2015-01-30 | 4 | 7.1 | 6 | 8.5 | 3.35 | 0.8
2015-01-31 | 3.8 | 7.9 | 4.7 | 5 | 4.3 | 0.8
2015-02-01 | 2.4 | 6.6 | 3.5 | 1.5 | 5.91 | 1.1
2015-02-02 | 0.2 | 6.1 | 3.2 | 0 | 5.83 | 0.4
2015-02-03 | -0.3 | 1.6 | 0 | 2 | 4.33 | 0.4
2015-02-04 | -5.3 | 1.3 | -0.8 | 0.5 | 4.74 | 0.3
2015-02-05 | -1.5 | 1.7 | 0 | 0 | 5.77 | 0.9
2015-02-06 | -1.9 | 0.7 | -0.5 | 0 | 5.04 | 0.6
2015-02-07 | -0.5 | 4.2 | 1.2 | 1.5 | 8.09 | 0.7
2015-02-08 | 0.1 | 5.3 | 2.5 | 0 | 11.05 | 1.1
2015-02-09 | -1.4 | 8.8 | 3.4 | 0 | 11.6 | 0.8
2015-02-10 | -3.7 | 12.3 | 3 | 0 | 12.26 | 0.6
2015-02-11 | -3.5 | 12.2 | 4.6 | 0.5 | 11.44 | 0.7
2015-02-12 | 2.7 | 11.6 | 7.5 | 0 | 6.26 | 0.6
2015-02-13 | 1.4 | 14.4 | 8.9 | 0.5 | 11.68 | 0.8
2015-02-14 | 7.4 | 10.7 | 8.7 | 11 | 4.44 | 1
2015-02-15 | 6.9 | 11.5 | 8.1 | 3 | 6.07 | 1.2
2015-02-16 | 2.7 | 11.8 | 7.3 | 2 | 11.55 | 1
2015-02-17 | 5.4 | 11.9 | 8.3 | 1 | 7.56 | 1.1
2015-02-18 | 5 | 10.8 | 7.1 | 0 | 8.05 | 1.2
2015-02-19 | -1.1 | 13.3 | 5.4 | 0.5 | 13.8 | 0.9
2015-02-20 | 0.6 | 13 | 7.8 | 3.5 | 13.5 | 1.3
2015-02-21 | 4 | 10.2 | 6.5 | 11.5 | 6.1 | 1
2015-02-22 | 1.9 | 9.6 | 4.5 | 2.5 | 12.88 | 1.5
2015-02-23 | 1.7 | 13.5 | 8.7 | 8.5 | 5.66 | 0.7
2015-02-24 | 4.3 | 8.5 | 5.9 | 1.5 | 7.67 | 1.4
2015-02-25 | 4.5 | 10.4 | 7.8 | 5.5 | 4.35 | 0.7
2015-02-26 | 9.5 | 11.9 | 10.5 | 12 | 3.61 | 0.7
2015-02-27 | 3.8 | 9.1 | 7.5 | 0 | 8.16 | 1.8
2015-02-28 | 0.5 | 12.2 | 7 | 6.5 | 11.03 | 1
2015-03-01 | 7.2 | 15.2 | 13 | 7 | 4.81 | 0.6
2015-03-02 | 11.7 | 13.7 | 12.3 | 3.5 | 4.13 | 1
2015-03-03 | 8.9 | 13.5 | 10.8 | 6.5 | 6.4 | 1
2015-03-04 | 6 | 10.7 | 7.7 | 3 | 8.32 | 2
2015-03-05 | 2.4 | 11.1 | 6.5 | 0 | 15.88 | 2.4
2015-03-06 | 0.6 | 15.7 | 7.7 | 0 | 17.32 | 1.8
2015-03-07 | -0.8 | 20 | 9.1 | 0 | 16.08 | 1.7
2015-03-08 | 1.1 | 18.7 | 10.8 | 0 | 16.03 | 2
2015-03-09 | 7.6 | 13.7 | 9.9 | 0 | 11.44 | 1.7
2015-03-10 | 2.7 | 17.5 | 9.9 | 0.5 | 16.52 | 1.7
2015-03-11 | 5.6 | 20.8 | 12.4 | 0 | 16.65 | 2.5
2015-03-12 | 9.1 | 18.1 | 11.9 | 0 | 13.02 | 2.1
2015-03-13 | 8.7 | 11.4 | 9.3 | 1.5 | 4.74 | 1.6
2015-03-14 | 4.3 | 10.4 | 6.3 | 2.5 | 9.28 | 1.6
2015-03-15 | 4.6 | 9.9 | 6.6 | 8 | 6.6 | 1.2
2015-03-16 | 5.8 | 12.1 | 7.5 | 0.5 | 11.83 | 1.6
2015-03-17 | 0.2 | 15.3 | 8.6 | 0 | 17.6 | 1.9
2015-03-18 | 10.1 | 15.5 | 12.3 | 0 | 9.6 | 2.3
2015-03-19 | 5.7 | 19.5 | 12.6 | 0 | 17.11 | 2.4
2015-03-20 | 9.4 | 15.4 | 12.3 | 0 | 9.89 | 2.4
2015-03-21 | 8.9 | 15.3 | 11 | 6.5 | 4.3 | 1.3
2015-03-22 | 7.8 | 10.4 | 8.7 | 4 | 3.38 | 0.6
2015-03-23 | 8 | 15.4 | 11.3 | 0 | 14.4 | 2.7
2015-03-24 | 9.8 | 14 | 9.9 | 6 | 6.24 | 1.8
2015-03-25 | 5.1 | 9.4 | 6.6 | 0 | 12.45 | 2.1
2015-03-26 | 3.2 | 13.5 | 8.8 | 0.5 | 16.76 | 2.5
2015-03-27 | 8.6 | 15.2 | 11.3 | 4 | 14.14 | 3
2015-03-28 | 9.9 | 15.7 | 12.4 | 2 | 8.01 | 1.8
2015-03-29 | 10.3 | 15.2 | 12.8 | 0.5 | 9.31 | 2.4
2015-03-30 | 11.8 | 15.2 | 13.5 | 0 | 7.85 | 2.7
2015-03-31 | 11.8 | 16.5 | 13 | 1 | 12.41 | 3.1
2015-04-01 | 7.6 | 14 | 10.5 | 0 | 12.65 | 2.9
2015-04-02 | 4 | 15.2 | 10.5 | 0 | 19.99 | 2.7
2015-04-03 | 8.4 | 17.9 | 12.8 | 0.5 | 19.2 | 3.1
2015-04-04 | 8.4 | 13.6 | 10.9 | 1 | 7.5 | 1.9
2015-04-05 | 5.9 | 14.3 | 10 | 0 | 23.7 | 3.5
2015-04-06 | 0.2 | 17.1 | 9.7 | 0 | 24.1 | 3
2015-04-07 | 1.1 | 17.8 | 10.6 | 0 | 24.16 | 3.6
2015-04-08 | 1.9 | 19.4 | 11.4 | 0 | 24.08 | 3.7
2015-04-09 | 7.6 | 19.2 | 12.8 | 0 | 23.85 | 4.9
2015-04-10 | 10 | 20.7 | 13.8 | 0 | 20.88 | 5
2015-04-11 | 9.2 | 20 | 14.2 | 0 | 21.31 | 3.6
2015-04-12 | 5.6 | 24.2 | 15.5 | 0 | 23.83 | 3.8
2015-04-13 | 6.6 | 26.7 | 17.1 | 0 | 24.42 | 4
2015-04-14 | 6.8 | 28.9 | 18.5 | 0 | 24.8 | 4.6
2015-04-15 | 12.2 | 22.7 | 17.1 | 0 | 19.84 | 5.8
2015-04-16 | 13.6 | 21.4 | 15.6 | 4 | 14.11 | 3.6
2015-04-17 | 13.2 | 18.9 | 14.9 | 0 | 12.88 | 2.7
2015-04-18 | 7.6 | 23.7 | 14.8 | 11.5 | 21.05 | 3.6
2015-04-19 | 11.3 | 14.8 | 12.4 | 18.5 | 5.84 | 1.3
2015-04-20 | 9.7 | 19.1 | 13.7 | 0 | 20.61 | 3.3
2015-04-21 | 6.9 | 23.8 | 15.7 | 0 | 25.49 | 4.1
2015-04-22 | 10.9 | 21 | 15.3 | 0 | 17.74 | 4
2015-04-23 | 12.1 | 19.5 | 14.4 | 0.5 | 11.41 | 2.5
2015-04-24 | 6.4 | 23.8 | 16.1 | 0 | 23.3 | 3.7
2015-04-25 | 13.5 | 22.4 | 17.8 | 0 | 15.64 | 3.5
2015-04-26 | 13.8 | 19.8 | 15.6 | 46 | 11.98 | 2.8
2015-04-27 | 11.5 | 16.2 | 13 | 16.5 | 7.95 | 2.2
2015-04-28 | 9.1 | 16 | 11.6 | 0 | 17.04 | 3.3
2015-04-29 | 4.4 | 18.2 | 12.4 | 0 | 22.03 | 3.3
2015-04-30 | 7.2 | 21.9 | 15.5 | 0 | 23 | 3.7
2015-05-01 | 13.1 | 18.9 | 16.5 | 2 | 8.76 | 2.1
2015-05-02 | 13.7 | 25.1 | 18.9 | 0 | 18.04 | 3.7
2015-05-03 | 16.3 | 23.9 | 20 | 0 | 12.19 | 3.1
2015-05-04 | 16.1 | 19.9 | 17.6 | 0 | 14.64 | 3.8
2015-05-05 | 15 | 19.5 | 16.8 | 0 | 14.39 | 3.6
2015-05-06 | 12.6 | 19.3 | 15.1 | 0 | 17.79 | 3.7
2015-05-07 | 7 | 24.8 | 16.5 | 0 | 27.83 | 4.8
2015-05-08 | 14.7 | 23.4 | 18.9 | 0 | 18.31 | 5.1
2015-05-09 | 12.9 | 22.4 | 17.4 | 0 | 21.4 | 4.2
2015-05-10 | 9.6 | 28.6 | 19.4 | 0 | 28.09 | 5.3
2015-05-11 | 14.3 | 28.3 | 20.9 | 0 | 27.16 | 6.8
2015-05-12 | 13.7 | 25.7 | 19.1 | 0 | 27.7 | 5.9
2015-05-13 | 14.6 | 26.4 | 19.9 | 0 | 15.67 | 4.1
2015-05-14 | 12.9 | 20.5 | 15.9 | 2 | 14.29 | 3.4
2015-05-15 | 9.6 | 18 | 13.3 | 3 | 20.75 | 4.8
2015-05-16 | 11.9 | 17.9 | 14.7 | 0 | 12.27 | 3.3
2015-05-17 | 13.4 | 22.6 | 16.6 | 0 | 18.27 | 4.2
2015-05-18 | 9 | 24.1 | 17.5 | 6 | 28.81 | 5.1
2015-05-19 | 11.1 | 14 | 12.2 | 0.5 | 6.96 | 1.9
2015-05-20 | 10 | 16.4 | 11.9 | 0.5 | 18.82 | 3.7
2015-05-21 | 9 | 18.2 | 13.8 | 0 | 25 | 5.2
2015-05-22 | 9.4 | 20.1 | 15 | 0 | 22.57 | 4.9
2015-05-23 | 11.3 | 19.8 | 15.6 | 0 | 18.77 | 4.3
2015-05-24 | 13.4 | 22.9 | 17.9 | 0 | 19.7 | 4.5
2015-05-25 | 14.9 | 20.8 | 16.9 | 0 | 13.83 | 3.8
2015-05-26 | 11.9 | 20.5 | 15.9 | 0 | 15.33 | 4.2
2015-05-27 | 12 | 22.9 | 17.2 | 0 | 30.67 | 6.2
2015-05-28 | 8.7 | 26.3 | 18.3 | 0 | 29.08 | 5.2
2015-05-29 | 11.9 | 24.1 | 17.6 | 0 | 22.66 | 4.7
2015-05-30 | 14.2 | 21.6 | 16.8 | 0 | 15.39 | 3.8
2015-05-31 | 8.8 | 26.6 | 19 | 0 | 29.51 | 5.2
2015-06-01 | 14.5 | 25 | 19.5 | 0 | 18.68 | 4
2015-06-02 | 13.9 | 30 | 22.7 | 0 | 29.09 | 5.7
2015-06-03 | 15.4 | 31.2 | 23.5 | 0 | 28.63 | 5.9
2015-06-04 | 17.6 | 33.1 | 25.5 | 0 | 29.46 | 7.3
2015-06-05 | 15.9 | 32.2 | 25 | 0 | 27.59 | 6.6
2015-06-06 | 17.1 | 28.7 | 22.4 | 0 | 27.25 | 6.2
2015-06-07 | 16.4 | 30.9 | 23.5 | 0 | 27.67 | 6.1
2015-06-08 | 16.4 | 31 | 23.6 | 4.5 | 26.43 | 6.3
2015-06-09 | 17.2 | 25.5 | 21.1 | 0.5 | 18.15 | 4.3
2015-06-10 | 16 | 24 | 19 | 0.5 | 10.83 | 3
2015-06-11 | 19.1 | 28.1 | 22.5 | 6 | 21.12 | 6
2015-06-12 | 17 | 22.6 | 18.7 | 2 | 9.53 | 2.3
2015-06-13 | 16.1 | 25.6 | 19.3 | 48 | 19.76 | 4.4
2015-06-14 | 15 | 23.3 | 17.7 | 24.5 | 16.61 | 3.6
2015-06-15 | 14.7 | 23.8 | 18.6 | 0.5 | 17.77 | 3.9
2015-06-16 | 14.6 | 18.5 | 16.4 | 10.5 | 6.96 | 1.6
2015-06-17 | 14.6 | 24.1 | 19 | 0 | 20.03 | 4.8
2015-06-18 | 15 | 24.8 | 20.5 | 0 | 22.87 | 5.2
2015-06-19 | 16.2 | 24.2 | 19.2 | 0 | 13.88 | 3.9
2015-06-20 | 14.3 | 26.2 | 20.5 | 0 | 29.97 | 6.2
2015-06-21 | 13.1 | 28.8 | 21.8 | 0 | 30.2 | 5.8
2015-06-22 | 14.5 | 32 | 24.2 | 0 | 29.87 | 6.2
2015-06-23 | 17.6 | 26.4 | 21.7 | 0 | 30.69 | 7
2015-06-24 | 15.1 | 27.7 | 21.2 | 0 | 31.08 | 6.1
2015-06-25 | 13.6 | 30.4 | 22.6 | 0 | 30.26 | 5.9
2015-06-26 | 13.6 | 32.9 | 24.6 | 0 | 30.47 | 6.3
2015-06-27 | 18.4 | 27.1 | 21.5 | 0 | 16.81 | 4.4
2015-06-28 | 14.1 | 31 | 24 | 0 | 30.71 | 6.3
2015-06-29 | 18.2 | 31.9 | 24.7 | 0 | 30.26 | 6.6
2015-06-30 | 15.9 | 33.4 | 25.9 | 0 | 29.56 | 7.6
2015-07-01 | 22 | 31.1 | 25.7 | 0 | 28.82 | 9.1
2015-07-02 | 21.7 | 28.3 | 24.2 | 0 | 12.12 | 4.3
2015-07-03 | 17.8 | 33.9 | 26.3 | 0 | 27.42 | 7.9
2015-07-04 | 21.8 | 33.4 | 27.3 | 0 | 28.13 | 6.8
2015-07-05 | 21.1 | 29.8 | 25.5 | 0 | 26.54 | 6.4
2015-07-06 | 19.7 | 36.2 | 27.8 | 0 | 27.78 | 6.7
2015-07-07 | 22.5 | 30.9 | 25.9 | 0 | 27.77 | 7.1
2015-07-08 | 18.4 | 25.5 | 21.3 | 0 | 12.58 | 4.2
2015-07-09 | 14.6 | 26 | 20.7 | 0 | 30.09 | 6.2
2015-07-10 | 12.3 | 33.7 | 24.3 | 0 | 30.17 | 6.8
2015-07-11 | 19.5 | 26 | 22.8 | 0 | 15.14 | 4.3
2015-07-12 | 18.8 | 27.4 | 22.4 | 0 | 23.5 | 5.8
2015-07-13 | 15.8 | 28.7 | 22.5 | 0 | 28.87 | 6.3
2015-07-14 | 16.6 | 30.3 | 23.8 | 0 | 28.73 | 6.3
2015-07-15 | 16.4 | 33.9 | 25.2 | 0 | 27.91 | 6.1
2015-07-16 | 19.2 | 34.6 | 26.3 | 0 | 26.12 | 7.3
2015-07-17 | 18.7 | 33.9 | 26.3 | 0.5 | 23.91 | 5.8
2015-07-18 | 21.8 | 33.6 | 26.5 | 0.5 | 23.09 | 6.1
2015-07-19 | 19.8 | 29.4 | 23.5 | 0 | 17.18 | 4.3
2015-07-20 | 17.4 | 32.5 | 26.1 | 0.5 | 27.6 | 6
2015-07-21 | 18.9 | 35.6 | 27.6 | 10 | 25.82 | 6.2
2015-07-22 | 20.3 | 28.1 | 24 | 6.5 | 16.69 | 4.4
2015-07-23 | 19.7 | 28.6 | 23 | 0 | 24.79 | 5.7
2015-07-24 | 15.7 | 31.1 | 23.8 | 1 | 21.04 | 5
2015-07-25 | 18.5 | 25.4 | 21.1 | 0 | 18.35 | 5.3
2015-07-26 | 12.6 | 30.7 | 22.9 | 0 | 25.68 | 5.4
2015-07-27 | 19.2 | 26.7 | 22.1 | 0 | 16.61 | 4.8
2015-07-28 | 16.8 | 27.7 | 21.5 | 0 | 25.02 | 5.4
2015-07-29 | 14.9 | 26.2 | 20.3 | 3.5 | 16.65 | 3.8
2015-07-30 | 15.6 | 18.5 | 16.3 | 5.5 | 7.94 | 1.9
2015-07-31 | 11.8 | 21.3 | 16.2 | 8.5 | 8.96 | 1.9
2015-08-01 | 15.9 | 24.7 | 19.4 | 0 | 17.87 | 4.1
2015-08-02 | 11.7 | 31.6 | 22.3 | 0 | 27.93 | 5.6
2015-08-03 | 16.8 | 35.4 | 26.4 | 2.5 | 26.05 | 6.9
2015-08-04 | 18.5 | 25.5 | 21.4 | 0 | 15.88 | 3.7
2015-08-05 | 16.1 | 35 | 25.6 | 0 | 26.82 | 6.5
2015-08-06 | 20.2 | 30.9 | 24.8 | 0 | 21.19 | 4.9
2015-08-07 | 20 | 28 | 24 | 0 | 11.64 | 3.2
2015-08-08 | 17.1 | 19.6 | 18.4 | 10.5 | 2.39 | 0.8
2015-08-09 | 15.7 | 20.6 | 17.3 | 11 | 8.92 | 2.1
2015-08-10 | 16.4 | 26.4 | 20.8 | 0 | 21.21 | 4.3
2015-08-11 | 14.7 | 32 | 23.6 | 0 | 25.47 | 5.3
2015-08-12 | 17 | 32.7 | 25.5 | 2 | 24.84 | 5.8
2015-08-13 | 17.8 | 27.2 | 21.4 | 16 | 14.33 | 3.4
2015-08-14 | 17.1 | 20.1 | 17.8 | 2 | 11.01 | 2.7
2015-08-15 | 14.8 | 22.2 | 17.9 | 0.5 | 13.9 | 3
2015-08-16 | 13.2 | 24 | 18.2 | 0 | 25.2 | 4.5
2015-08-17 | 13.7 | 24.6 | 19.8 | 0 | 20.68 | 4.2
2015-08-18 | 14.1 | 24.5 | 19.9 | 0 | 19.54 | 4
2015-08-19 | 13.8 | 25.6 | 19.5 | 0 | 23.78 | 4.5
2015-08-20 | 11.6 | 28.7 | 20.3 | 0 | 24.5 | 4.4
2015-08-21 | 12.2 | 33.2 | 22.7 | 0 | 24.83 | 4.7
2015-08-22 | 13.9 | 28.2 | 22.1 | 0 | 19.97 | 4.2
2015-08-23 | 18.7 | 23.1 | 20.2 | 0 | 9.21 | 2.4
2015-08-24 | 17.1 | 22.2 | 19.5 | 0 | 9.3 | 3.1
2015-08-25 | 9.7 | 28.5 | 19.3 | 0 | 24.15 | 4.1
2015-08-26 | 13.4 | 30.5 | 22.7 | 0 | 23.9 | 5.7
2015-08-27 | 21.4 | 28.7 | 24 | 0 | 19.8 | 5.7
2015-08-28 | 21.9 | 29.9 | 24.7 | 0 | 21.46 | 5.8
2015-08-29 | 21.6 | 30.3 | 25 | 0 | 22.61 | 6.6
2015-08-30 | 21.1 | 30.9 | 25.1 | 0 | 22.86 | 7
2015-08-31 | 22 | 30.7 | 23.9 | 36 | 17.27 | 5.3
2015-09-01 | 17.9 | 23.6 | 20.1 | 0.5 | 11.05 | 2.7
2015-09-02 | 15.4 | 23.4 | 18.6 | 1.5 | 15.59 | 3.1
2015-09-03 | 15.4 | 22.1 | 18.3 | 0 | 9.86 | 2.3
2015-09-04 | 14 | 20.6 | 17.1 | 0 | 15.75 | 3.2
2015-09-05 | 13.8 | 20.8 | 16.7 | 0 | 15.45 | 3.3
2015-09-06 | 9.5 | 22.9 | 16.7 | 0 | 22.17 | 3.4
2015-09-07 | 9.3 | 22.8 | 16.2 | 0 | 21.93 | 3.5
2015-09-08 | 8.5 | 25.4 | 16.9 | 0 | 21.84 | 3.3
2015-09-09 | 8.8 | 28.1 | 18.8 | 0 | 20.97 | 3.6
2015-09-10 | 13.9 | 23.3 | 17.3 | 0.5 | 7.11 | 1.8
2015-09-11 | 10.6 | 26.7 | 19.1 | 0 | 20.15 | 3.7
2015-09-12 | 19.6 | 25.7 | 20.9 | 4 | 8.84 | 2.7
2015-09-13 | 15.3 | 25.4 | 20.1 | 0.5 | 12.98 | 2.7
2015-09-14 | 12.7 | 19.6 | 16.1 | 0.5 | 9.38 | 1.9
2015-09-15 | 12.7 | 23.9 | 18.7 | 0 | 12.22 | 2.7
2015-09-16 | 18.6 | 32 | 24 | 9 | 18.33 | 5.2
2015-09-17 | 15.4 | 21.8 | 17.1 | 5 | 14.75 | 3
2015-09-18 | 10.2 | 22.2 | 16.6 | 0 | 17.68 | 2.8
2015-09-19 | 11.7 | 20.7 | 16.2 | 0 | 12.51 | 2.3
2015-09-20 | 9.1 | 22.2 | 15.5 | 0 | 20.05 | 2.8
2015-09-21 | 7.8 | 24 | 16.5 | 0 | 19.63 | 2.9
2015-09-22 | 13.5 | 20.9 | 16 | 1.5 | 8.86 | 2.3
2015-09-23 | 12 | 19.1 | 13.8 | 0 | 11.41 | 2.4
2015-09-24 | 6.6 | 21.3 | 14.2 | 0.5 | 18.37 | 2.5
2015-09-25 | 9 | 21.9 | 15.8 | 0 | 14.65 | 2.3
2015-09-26 | 9.6 | 23.4 | 15.9 | 0 | 18.38 | 2.7
2015-09-27 | 9.1 | 23.1 | 15.2 | 0 | 15.83 | 2.3
2015-09-28 | 8.2 | 24.5 | 15.9 | 0 | 17.56 | 2.4
2015-09-29 | 11.6 | 20.7 | 16.3 | 0.5 | 12.48 | 3
2015-09-30 | 15 | 20.9 | 16.2 | 0 | 12 | 3.6
2015-10-01 | 7.3 | 23.9 | 14.5 | 9.5 | 11.49 | 1.9
2015-10-02 | 10.8 | 21.7 | 15.5 | 5 | 14.53 | 2.1
2015-10-03 | 12.6 | 18.2 | 14.1 | 0 | 11.76 | 2.2
2015-10-04 | 6.1 | 18.1 | 13.3 | 0 | 7.73 | 1.6
2015-10-05 | 14.9 | 23.2 | 18.4 | 0 | 9.58 | 2.8
2015-10-06 | 17.5 | 26.6 | 20 | 0.5 | 12.09 | 3.5
2015-10-07 | 13.1 | 19.6 | 15.8 | 0 | 10.96 | 2.1
2015-10-08 | 10.6 | 19.4 | 14.5 | 0 | 14.36 | 2.2
2015-10-09 | 4.9 | 20.9 | 12.1 | 0 | 15.52 | 1.7
2015-10-10 | 4.8 | 24.2 | 13.4 | 0 | 15.13 | 1.7
2015-10-11 | 5.4 | 25.5 | 15.6 | 0 | 13.27 | 1.9
2015-10-12 | 14.1 | 23.4 | 17.9 | 4 | 11.13 | 2.3
2015-10-13 | 11.6 | 14.7 | 13.1 | 0.5 | 2.77 | 0.7
2015-10-14 | 5.9 | 12.9 | 8.8 | 0 | 12.35 | 1.8
2015-10-15 | 2 | 15.1 | 8.9 | 0 | 11.42 | 1.4
2015-10-16 | 2.5 | 13.9 | 8 | 0 | 14.15 | 1.3
2015-10-17 | 0.9 | 16.5 | 9.8 | 0.5 | 11.95 | 1.2
2015-10-18 | 12.1 | 17.6 | 14.5 | 0 | 5.32 | 1.2
2015-10-19 | 11.5 | 20 | 16.1 | 0 | 10.22 | 1.5
2015-10-20 | 10.2 | 15.2 | 12.2 | 0 | 10.84 | 1.7
2015-10-21 | 6.3 | 12.9 | 10.3 | 0 | 5.73 | 1.1
2015-10-22 | 9.1 | 14 | 11.8 | 0 | 4.25 | 0.9
2015-10-23 | 12.2 | 18.6 | 13.3 | 0 | 10.72 | 1.4
2015-10-24 | 7.6 | 18.7 | 15.1 | 0 | 8.17 | 1
2015-10-25 | 10.5 | 21.4 | 15 | 0 | 11.82 | 1.4
2015-10-26 | 11.6 | 20.2 | 16.7 | 0 | 9.97 | 2
2015-10-27 | 16.3 | 22.3 | 18.1 | 0 | 8.92 | 2.5
2015-10-28 | 8.7 | 17.9 | 12.8 | 3.5 | 7.74 | 1
2015-10-29 | 4.4 | 19.3 | 11.1 | 0 | 9.66 | 0.9
2015-10-30 | 8 | 21.7 | 14.8 | 0 | 11.7 | 2.2
2015-10-31 | 14.3 | 22.5 | 17.2 | 0 | 11.75 | 3.8
2015-11-01 | 14.5 | 21.4 | 16.7 | 0 | 11.51 | 3.6
2015-11-02 | 14 | 18.1 | 16.2 | 19 | 7.59 | 2.6
2015-11-03 | 14.1 | 19.1 | 16 | 0.5 | 6.58 | 1.4
2015-11-04 | 9.4 | 20.7 | 14.8 | 0 | 10.39 | 0.9
2015-11-05 | 13.6 | 20.6 | 16 | 0 | 8.48 | 1.3
2015-11-06 | 10.3 | 22.9 | 16 | 0 | 10.31 | 0.9
2015-11-07 | 10.1 | 22.4 | 16.2 | 0.5 | 10.07 | 1.1
2015-11-08 | 12.6 | 16.6 | 15 | 0 | 3.79 | 0.7
2015-11-09 | 14 | 17.3 | 15.2 | 0 | 6.38 | 0.8
2015-11-10 | 13.1 | 18.4 | 13.8 | 0 | 7.82 | 0.8
2015-11-11 | 6.7 | 14.2 | 9.8 | 0.5 | 4.3 | 0.4
2015-11-12 | 7.9 | 13.1 | 10 | 0 | 3.31 | 0.4
2015-11-13 | 8.7 | 13.5 | 11.3 | 0 | 1.79 | 0.2
2015-11-14 | 7 | 14.8 | 10.1 | 0.5 | 4.25 | 0.4
2015-11-15 | 5.3 | 16.8 | 9.3 | 0 | 6.62 | 0.5
2015-11-16 | 3.4 | 12.1 | 7.7 | 0 | 2.79 | 0.4
2015-11-17 | 2.4 | 15.8 | 8.1 | 0.5 | 6.86 | 0.3
2015-11-18 | 8.9 | 20.7 | 14.2 | 0 | 7.22 | 0.5
2015-11-19 | 11.5 | 20.4 | 16.1 | 0 | 7.34 | 0.6
2015-11-20 | 14.1 | 20.9 | 16.8 | 11.5 | 6.88 | 1.9
2015-11-21 | 6.1 | 10.1 | 8.9 | 3 | 5.32 | 0.8
2015-11-22 | 3.7 | 7.6 | 4.6 | 0 | 6.24 | 0.9
2015-11-23 | -0.6 | 7.2 | 2.5 | 0 | 8.08 | 0.4
2015-11-24 | -3.6 | 9.9 | 2.1 | 6.5 | 7.82 | 0.1
2015-11-25 | 4.6 | 11.3 | 10.4 | 4.5 | 2.05 | 0
2015-11-26 | 7.4 | 9.7 | 8.3 | 2.5 | 1.75 | 0.5
2015-11-27 | 1.8 | 10.6 | 6.7 | 1 | 7.92 | 0.2
2015-11-28 | 7.1 | 10.7 | 9.1 | 1 | 6.59 | 0.6
2015-11-29 | 7.2 | 14.9 | 9.5 | 0 | 6.51 | 0.8
2015-11-30 | 0.8 | 13.5 | 6.3 | 0 | 7.88 | 0
2015-12-01 | 0 | 13.1 | 4.6 | 0.5 | 7.21 | 0.1
2015-12-02 | -0.3 | 10.5 | 3.2 | 0.5 | 5.71 | 0.1
2015-12-03 | -1.2 | 12.1 | 5.9 | 0 | 8.11 | 0
2015-12-04 | 5 | 14.2 | 10.4 | 0.5 | 4.61 | 0.1
2015-12-05 | 5.3 | 15.1 | 9.5 | 0 | 5.15 | 0.2
2015-12-06 | 9.3 | 16.2 | 12.3 | 0.5 | 7.09 | 0.6
2015-12-07 | 10.9 | 16.3 | 13.1 | 0 | 7.6 | 0.7
2015-12-08 | 12 | 16.7 | 13.4 | 1 | 5.13 | 0.7
2015-12-09 | 7.2 | 13.8 | 9.9 | 0.5 | 6.74 | 0.2
2015-12-10 | -0.6 | 13.8 | 4.5 | 0 | 6.84 | 0.1
2015-12-11 | 0.3 | 14.7 | 5.7 | 0 | 7.08 | 0
2015-12-12 | -1.1 | 11.6 | 4.1 | 0.5 | 6.73 | 0
2015-12-13 | 0.1 | 13.2 | 5.2 | 0 | 6.59 | 0
2015-12-14 | 1.5 | 14.1 | 9.4 | 0.5 | 6.07 | 0
2015-12-15 | 10 | 14.5 | 12 | 0 | 4.36 | 0.5
2015-12-16 | 6.7 | 17.3 | 10.4 | 0 | 5.55 | 0.2
2015-12-17 | 5 | 16.1 | 11.7 | 0 | 6.06 | 0
2015-12-18 | 10 | 16 | 12.2 | 0 | 5.83 | 0.5
2015-12-19 | 9.3 | 15.1 | 12.2 | 0 | 6.94 | 0.5
2015-12-20 | 11.4 | 15.7 | 13.2 | 0 | 4.14 | 0.9
2015-12-21 | 8 | 14.9 | 9.9 | 0.5 | 4.43 | 0.2
2015-12-22 | 5.5 | 15 | 10.7 | 0 | 5.79 | 0.1
2015-12-23 | 2.3 | 15.5 | 9.4 | 0 | 5.87 | 0
2015-12-24 | 10.1 | 16.1 | 12.4 | 0 | 5.62 | 0.7
2015-12-25 | 4.3 | 15.1 | 10.7 | 0.5 | 5.61 | 0
2015-12-26 | 7.5 | 16.4 | 12.9 | 0 | 6.66 | 0.2
2015-12-27 | 11.3 | 15.6 | 12.6 | 0 | 6.53 | 0.9
2015-12-28 | 11 | 16.8 | 13.6 | 0 | 5.68 | 1.6
2015-12-29 | 9.5 | 14 | 11.1 | 0 | 2.27 | 0.6
2015-12-30 | 5.7 | 14.8 | 11.9 | 0 | 6.66 | 0.5
2015-12-31 | 9.7 | 12.1 | 10.6 | 1 | 2.84 | 0.4

## pheno
species | cultivar | stage | stage_code | harvest_date
mustard | etamine | BBCH_55 | 55 | 2015-12-07
mustard | etamine | BBCH_55 | 55 | 2015-12-07
mustard | etamine | BBCH_55 | 55 | 2015-12-07
mustard | etamine | BBCH_55 | 55 | 2015-12-07
turnip_rape | chicon |  |  | 2015-12-07
turnip_rape | chicon |  |  | 2015-12-07
turnip_rape | chicon |  |  | 2015-12-07
turnip_rape | chicon |  |  | 2015-12-07
radish | terranova |  |  | 2015-12-07
radish | terranova |  |  | 2015-12-07
radish | terranova |  |  | 2015-12-07
radish | terranova |  |  | 2015-12-07

## cultivar
plant_family | cultivar | species | latin_name | plant_type | code
crucifer | etamine | mustard | brassica_juncea | brown_mustard | BM
crucifer | chicon | turnip_rape | brassica_rapa_subsp.rapa | turnip_rape | TR
crucifer | terranova | radish | raphanus_raphanistrum_subsp.sativus | radish | R